## Sheet 1
Name | Direction | Interface | Neg Diff Pair | Package Pin | Fixed | Bank | I/O Std | Vcco | Vref | Drive Strength | Slew Type | Pull Type | Off-Chip Termination | IN_TERM | Partition Pin Location
FPGA_CLK_50MHZ | IN |  |  | B8 | true | 16 | LVCMOS33 | 3.3 |  |  |  | NONE | NONE |  | N/A
FP_STS1_GREEN | OUT |  |  | T9 | true | 14 | LVCMOS33 | 3.3 |  | 12 | SLOW | NONE | FP_VTT_50 |  | N/A
FP_STS2_YELLOW | OUT |  |  | T10 | true | 14 | LVCMOS33 | 3.3 |  | 12 | SLOW | NONE | FP_VTT_50 |  | N/A
RESET_SW | IN |  |  | D10 | true | 16 | LVCMOS33 | 3.3 |  |  |  | NONE | NONE |  | N/A
RS422_RX | IN |  |  | P17 | true | 14 | LVCMOS33 | 3.3 |  |  |  | NONE | NONE |  | N/A
RS422_TX | OUT |  |  | P15 | true | 14 | LVCMOS33 | 3.3 |  | 12 | FAST | NONE | FP_VTT_50 |  | N/A
RS422_TX_EN | OUT |  |  | T15 | true | 14 | LVCMOS33 | 3.3 |  | 12 | FAST | NONE | FP_VTT_50 |  | N/A
RS422_TX_nEN | OUT |  |  | T14 | true | 14 | LVCMOS33 | 3.3 |  | 12 | FAST | NONE | FP_VTT_50 |  | N/A
TP_CLK_TST | OUT |  |  | A8 | true | 16 | LVCMOS33 | 3.3 |  | 12 | FAST | NONE | FP_VTT_50 |  | N/A
F1_LD[15] | OUT |  |  | A4 | true | 35 | LVCMOS33 | 3.3 |  | 12 |  | NONE | FP_VTT_50 |  | N/A
F1_LD[14] | OUT |  |  | B4 | true | 35 | LVCMOS33 | 3.3 |  | 12 |  | NONE | FP_VTT_50 |  | N/A
F1_LD[13] | OUT |  |  | C4 | true | 35 | LVCMOS33 | 3.3 |  | 12 |  | NONE | FP_VTT_50 |  | N/A
F1_LD[12] | OUT |  |  | D7 | true | 35 | LVCMOS33 | 3.3 |  | 12 |  | NONE | FP_VTT_50 |  | N/A
F1_LD[11] | OUT |  |  | E7 | true | 35 | LVCMOS33 | 3.3 |  | 12 |  | NONE | FP_VTT_50 |  | N/A
F1_LD[10] | OUT |  |  | E5 | true | 35 | LVCMOS33 | 3.3 |  | 12 |  | NONE | FP_VTT_50 |  | N/A
F1_LD[9] | OUT |  |  | E6 | true | 35 | LVCMOS33 | 3.3 |  | 12 |  | NONE | FP_VTT_50 |  | N/A
F1_LD[8] | OUT |  |  | C7 | true | 35 | LVCMOS33 | 3.3 |  | 12 |  | NONE | FP_VTT_50 |  | N/A
F1_LD[7] | OUT |  |  | D8 | true | 35 | LVCMOS33 | 3.3 |  | 12 |  | NONE | FP_VTT_50 |  | N/A
F1_LD[6] | OUT |  |  | A5 | true | 35 | LVCMOS33 | 3.3 |  | 12 |  | NONE | FP_VTT_50 |  | N/A
F1_LD[5] | OUT |  |  | A6 | true | 35 | LVCMOS33 | 3.3 |  | 12 |  | NONE | FP_VTT_50 |  | N/A
F1_LD[4] | OUT |  |  | B6 | true | 35 | LVCMOS33 | 3.3 |  | 12 |  | NONE | FP_VTT_50 |  | N/A
F1_LD[3] | OUT |  |  | B7 | true | 35 | LVCMOS33 | 3.3 |  | 12 |  | NONE | FP_VTT_50 |  | N/A
F1_LD[2] | OUT |  |  | C5 | true | 35 | LVCMOS33 | 3.3 |  | 12 |  | NONE | FP_VTT_50 |  | N/A
F1_LD[1] | OUT |  |  | C6 | true | 35 | LVCMOS33 | 3.3 |  | 12 |  | NONE | FP_VTT_50 |  | N/A
F1_LD[0] | OUT |  |  | F5 | true | 35 | LVCMOS33 | 3.3 |  | 12 |  | NONE | FP_VTT_50 |  | N/A
F2_LD[15] | OUT |  |  | C1 | true | 35 | LVCMOS33 | 3.3 |  | 12 |  | NONE | FP_VTT_50 |  | N/A
F2_LD[14] | OUT |  |  | C2 | true | 35 | LVCMOS33 | 3.3 |  | 12 |  | NONE | FP_VTT_50 |  | N/A
F2_LD[13] | OUT |  |  | G2 | true | 35 | LVCMOS33 | 3.3 |  | 12 |  | NONE | FP_VTT_50 |  | N/A
F2_LD[12] | OUT |  |  | H2 | true | 35 | LVCMOS33 | 3.3 |  | 12 |  | NONE | FP_VTT_50 |  | N/A
F2_LD[11] | OUT |  |  | D2 | true | 35 | LVCMOS33 | 3.3 |  | 12 |  | NONE | FP_VTT_50 |  | N/A
F2_LD[10] | OUT |  |  | E2 | true | 35 | LVCMOS33 | 3.3 |  | 12 |  | NONE | FP_VTT_50 |  | N/A
F2_LD[9] | OUT |  |  | F3 | true | 35 | LVCMOS33 | 3.3 |  | 12 |  | NONE | FP_VTT_50 |  | N/A
F2_LD[8] | OUT |  |  | F4 | true | 35 | LVCMOS33 | 3.3 |  | 12 |  | NONE | FP_VTT_50 |  | N/A
F2_LD[7] | OUT |  |  | D3 | true | 35 | LVCMOS33 | 3.3 |  | 12 |  | NONE | FP_VTT_50 |  | N/A
F2_LD[6] | OUT |  |  | E3 | true | 35 | LVCMOS33 | 3.3 |  | 12 |  | NONE | FP_VTT_50 |  | N/A
F2_LD[5] | OUT |  |  | D4 | true | 35 | LVCMOS33 | 3.3 |  | 12 |  | NONE | FP_VTT_50 |  | N/A
F2_LD[4] | OUT |  |  | D5 | true | 35 | LVCMOS33 | 3.3 |  | 12 |  | NONE | FP_VTT_50 |  | N/A
F2_LD[3] | OUT |  |  | B2 | true | 35 | LVCMOS33 | 3.3 |  | 12 |  | NONE | FP_VTT_50 |  | N/A
F2_LD[2] | OUT |  |  | B3 | true | 35 | LVCMOS33 | 3.3 |  | 12 |  | NONE | FP_VTT_50 |  | N/A
F2_LD[1] | OUT |  |  | A1 | true | 35 | LVCMOS33 | 3.3 |  | 12 |  | NONE | FP_VTT_50 |  | N/A
F2_LD[0] | OUT |  |  | B1 | true | 35 | LVCMOS33 | 3.3 |  | 12 |  | NONE | FP_VTT_50 |  | N/A
F3_LD[15] | OUT |  |  | J5 | true | 35 | LVCMOS33 | 3.3 |  | 12 |  | NONE | FP_VTT_50 |  | N/A
F3_LD[14] | OUT |  |  | H5 | true | 35 | LVCMOS33 | 3.3 |  | 12 |  | NONE | FP_VTT_50 |  | N/A
F3_LD[13] | OUT |  |  | H6 | true | 35 | LVCMOS33 | 3.3 |  | 12 |  | NONE | FP_VTT_50 |  | N/A
F3_LD[12] | OUT |  |  | K1 | true | 35 | LVCMOS33 | 3.3 |  | 12 |  | NONE | FP_VTT_50 |  | N/A
F3_LD[11] | OUT |  |  | K2 | true | 35 | LVCMOS33 | 3.3 |  | 12 |  | NONE | FP_VTT_50 |  | N/A
F3_LD[10] | OUT |  |  | J2 | true | 35 | LVCMOS33 | 3.3 |  | 12 |  | NONE | FP_VTT_50 |  | N/A
F3_LD[9] | OUT |  |  | J3 | true | 35 | LVCMOS33 | 3.3 |  | 12 |  | NONE | FP_VTT_50 |  | N/A
F3_LD[8] | OUT |  |  | H4 | true | 35 | LVCMOS33 | 3.3 |  | 12 |  | NONE | FP_VTT_50 |  | N/A
F3_LD[7] | OUT |  |  | J4 | true | 35 | LVCMOS33 | 3.3 |  | 12 |  | NONE | FP_VTT_50 |  | N/A
F3_LD[6] | OUT |  |  | G3 | true | 35 | LVCMOS33 | 3.3 |  | 12 |  | NONE | FP_VTT_50 |  | N/A
F3_LD[5] | OUT |  |  | G4 | true | 35 | LVCMOS33 | 3.3 |  | 12 |  | NONE | FP_VTT_50 |  | N/A
F3_LD[4] | OUT |  |  | F6 | true | 35 | LVCMOS33 | 3.3 |  | 12 | FAST | NONE | FP_VTT_50 |  | N/A
F3_LD[3] | OUT |  |  | G6 | true | 35 | LVCMOS33 | 3.3 |  | 12 |  | NONE | FP_VTT_50 |  | N/A
F3_LD[2] | OUT |  |  | E1 | true | 35 | LVCMOS33 | 3.3 |  | 12 |  | NONE | FP_VTT_50 |  | N/A
F3_LD[1] | OUT |  |  | F1 | true | 35 | LVCMOS33 | 3.3 |  | 12 |  | NONE | FP_VTT_50 |  | N/A
F3_LD[0] | OUT |  |  | G1 | true | 35 | LVCMOS33 | 3.3 |  | 12 |  | NONE | FP_VTT_50 |  | N/A
F_LE[9] | OUT |  |  | G14 | true | 15 | LVCMOS33 | 3.3 |  | 12 |  | NONE | FP_VTT_50 |  | N/A
F_LE[8] | OUT |  |  | H14 | true | 15 | LVCMOS33 | 3.3 |  | 12 |  | NONE | FP_VTT_50 |  | N/A
F_LE[7] | OUT |  |  | F16 | true | 15 | LVCMOS33 | 3.3 |  | 12 |  | NONE | FP_VTT_50 |  | N/A
F_LE[6] | OUT |  |  | F15 | true | 15 | LVCMOS33 | 3.3 |  | 12 |  | NONE | FP_VTT_50 |  | N/A
F_LE[5] | OUT |  |  | G16 | true | 15 | LVCMOS33 | 3.3 |  | 12 |  | NONE | FP_VTT_50 |  | N/A
F_LE[4] | OUT |  |  | H16 | true | 15 | LVCMOS33 | 3.3 |  | 12 |  | NONE | FP_VTT_50 |  | N/A
F_LE[3] | OUT |  |  | C15 | true | 15 | LVCMOS33 | 3.3 |  | 12 |  | NONE | FP_VTT_50 |  | N/A
F_LE[2] | OUT |  |  | D15 | true | 15 | LVCMOS33 | 3.3 |  | 12 |  | NONE | FP_VTT_50 |  | N/A
F_LE[1] | OUT |  |  | E16 | true | 15 | LVCMOS33 | 3.3 |  | 12 |  | NONE | FP_VTT_50 |  | N/A
F_LE[0] | OUT |  |  | E15 | true | 15 | LVCMOS33 | 3.3 |  | 12 |  | NONE | FP_VTT_50 |  | N/A
F_nLOE[9] | OUT |  |  | R2 | true | 34 | LVCMOS33 | 3.3 |  | 12 |  | NONE | FP_VTT_50 |  | N/A
F_nLOE[8] | OUT |  |  | P2 | true | 34 | LVCMOS33 | 3.3 |  | 12 |  | NONE | FP_VTT_50 |  | N/A
F_nLOE[7] | OUT |  |  | P3 | true | 34 | LVCMOS33 | 3.3 |  | 12 |  | NONE | FP_VTT_50 |  | N/A
F_nLOE[6] | OUT |  |  | P4 | true | 34 | LVCMOS33 | 3.3 |  | 12 |  | NONE | FP_VTT_50 |  | N/A
F_nLOE[5] | OUT |  |  | P5 | true | 34 | LVCMOS33 | 3.3 |  | 12 |  | NONE | FP_VTT_50 |  | N/A
F_nLOE[4] | OUT |  |  | N5 | true | 34 | LVCMOS33 | 3.3 |  | 12 |  | NONE | FP_VTT_50 |  | N/A
F_nLOE[3] | OUT |  |  | T4 | true | 34 | LVCMOS33 | 3.3 |  | 12 |  | NONE | FP_VTT_50 |  | N/A
F_nLOE[2] | OUT |  |  | T5 | true | 34 | LVCMOS33 | 3.3 |  | 12 |  | NONE | FP_VTT_50 |  | N/A
F_nLOE[1] | OUT |  |  | T3 | true | 34 | LVCMOS33 | 3.3 |  | 12 |  | NONE | FP_VTT_50 |  | N/A
F_nLOE[0] | OUT |  |  | R3 | true | 34 | LVCMOS33 | 3.3 |  | 12 |  | NONE | FP_VTT_50 |  | N/A